## DSD_SDR_MainBoard_Simple
Comment | Description | Designator | Footprint | LibRef | Quantity
SMA-J-P-H-ST-EM1 | SMA Connector Jack, Female Socket 50Ohm Board Edge, End Launch Solder | J1 | SAMTEC_SMA-J-P-H-ST-EM1 | SMA-J-P-H-ST-EM1 | 1
DX07S016JA1R1500 | USB-C (USB TYPE-C) USB 2.0 Receptacle Connector 24 (16+8 Dummy) Position Surface Mount, Right Angle; Through Hole | J2 | JAE_DX07S016JA1R1500 | DX07S016JA1R1500 | 1
90Ohm | WE-CNSW SMT Common Mode Line Filter, size 1206, 90Ohm, 0.111uH, 50V | L1 | WE-CNSW_1206 | 744232090 | 1
Green | LED 0603 SMD Green 570nm 50mcd 20mA | LED1 | LED-0603-GREEN | LED_SMD_Green_0603_570nm | 1
5.1k | RES SMD 5.1K OHM 1% 1/10W 0603 | R1, R2, R3 | SMD-0603-RES | ERJ-3EKF5101V | 3
SDR_Module |  | SDR1 | SDR | SDR_Module | 1